## Al&steel windoe fixing work
Risk Assessment/Management Form
Ref:
Section / Dept: civil Contractor :- |  |  |  | Activity: Risk Assessment for Aluminium/Steel door & Window make and fixing work | Location / Area :-
Sl No. | Basic Job Steps | Potential Hazard | Consequence | Current control measure | Risk rating |  |  |  | Probability | Initial Risk | Additional control measure | Risk rating |  |  |  | Probability | Residual risk
[5 empty] | P | E | A | R |  |  |  | P | E | A | R
1 | Full length of Al/Steel section cutting work by Hacksaw | Damage of Hacksaw blade | Personal injury | Deployment only skill workmen | 1 | 0 | 0 | 0 | 2 | 2
Use of Helmet with chin strap,safety shoe,hand gloves,goggles&reflective jacket
Cutting tools to be checked in regular before starting the activity
2 | Drilling work on 'Al' section & wall | Electric shock | Get injury/Fatality | Electrical connection must be through proper ELCB | 2 | 0 | 0 | 1 | 2 | 4
Power supply to be connected through proper insulation of 3core wire & 3-pin plug
Use of rubber hand gloves during drilling work
|  | Eye Injury | Get injury | Use of Safety goggles
3 | Fixing of screw | Slip of tools | Get injury | Deployment only skill workmen | 1 | 0 | 0 | 0 | 2 | 2
4 | Fitting of glasses | Personal injury | Get injury | During handling & fitting of glasses it should be taken special care for avoiding personal injury | 1 | 0 | 0 | 0 | 2 | 2
| Prepaired by |  |  | Approved by |  |  |  |  | Reviwed by
| Contractor |  |  | Contractor
| Date |  |  | Date |  |  |  |  | Date
Note on C14: abc: