## Bin build erction
Risk Assessment/Management Form
Ref:
Section / Dept: civil Contractor :- |  |  |  | Activity: Risk Assessment for Bin building Erection
Sl No. | Basic Job Steps | Potential Hazard | Consequence | Current control measure | Risk rating |  |  |  | Probability | Initial Risk | Additional control measure | Risk rating |  |  |  | Probability | Residual risk
[5 empty] | P | E | A | R |  |  |  | P | E | A | R
1 | Transportation by Hydra/Crane | Tripping | Get Injury | Steel structure will be transported at stacking zone by hydra | 1 | 0 | 0 | 1 | 2 | 2
Stacking zone should be in proper sequence
|  | Unloading & stacking | Get Injury/Fatality | Only skilled riggers will be employed while unloading the materials
|  |  |  | Unloading will be done with proper certified slings,D-Shackles & hydra/crane of required capacity as per load of the structures | 2 | 0 | 0 | 2 | 2 | 4
2 | Stacking of materials | Tripping | Get Injury | Material shall be stacked at designated place
|  | Unloading & stacking | Get Injury | Height of stacked materials shall be maintained as per safety norms & users convenience
|  |  |  | Stacking shall be done as per the shape,size & weight of the materials | 2 | 0 | 0 | 1 | 2 | 4
3 | Cutting activity | Burn & Fire | Get Injury/Fatality | Take hot work permit before starting the cutting activity
Cutting sets must have proper gas pipes with dial watch & Flash back arrestor
To provide fire extinguisher where the hot work is being carried out
Cutting nozzles must be cleaned before starting the activity on daily basis
4 | Ascending and Descending of man at the top of Col. | Fall of man | Fatality | Ascending & Descending shall be donethrough the inbuilt ladder with anchoring of double rope safety harness attached with fall arrestor
|  |  |  | Person must be medically fit and he must be experienced at specially on height job | 2 | 0 | 0 | 1 | 2 | 4
Use of safety shoes,helmet,jacket & goggles
5 | Erection | Failure of slings | Get Injury/Fatality | All slings and D-shackles used for erection shall have third party inspection certificate
|  |  |  | Capacity of Hydra/Crane must be in accordance with the weight of the load | 2 | 0 | 0 | 1 | 2 | 4
During erection the signal man must be wearing of reflective jacket
After erection the structures will be anchor bolted/grouted
Erection team employed in erection must be skilled & identified
6 | Working at height | Fall from height | Get Injury/Fatality | Take Wah permit before starting the activity | 2 | 0 | 0 | 1 | 2 | 4
Use double rope full body harness for ascending and descending
Always anchor the safety belt above the head height
The erection team employed in erection must be skilled & identified
Welding activity to be done after taking hot work permit
7 | Welding | Electric shock | Get injury Respiratory problem | Only trained & Experienced Personnel shall be allowed for welding | 1 | 0 | 0 | 1 | 2 | 2
Welding holder should be heavily insulated
Welding m/c.should be connected with separate earthing
Use of good quality leather hand gloves (Dry condition)
|  | Eye injury | Damage of both eyes | Looking at welders ARC should be avoided while working with in the vicinity of welding | 1 | 0 | 0 | 1 | 2 | 2
Use welding screen with helmet of correct specification of glass
Use of proper ppe
The welding work is done for fixing breching at taibeam only on the proper temporary platform and with safe anchoring point
|  | Prepaired by | [5 empty] | Reviwed by
|  | Contractor |  | Contractor
|  | Date |  | Date |  |  |  | Date