## Brick work
Risk Assessment/Management Form
Ref:
Section / Dept: / civil Contractor:- |  |  |  | Activity: Risk Assessment-Masionery work | Location-
Sl N. | Basic Job Steps | Potential Hazard | Consequence | Current control measure | Risk rating |  |  |  | Probability | Initial Risk | Additional control measure | Risk rating |  |  |  | Probability | Residual risk
[5 empty] | P | E | A | R |  |  |  | P | E | A | R
1 | Stacking of bricks | Tripping | Get Injury | All the materials shall be stacked at designated place | 1 | 0 | 0 | 0 | 2 | 2
|  | Unloading & Stacking | Get Injury | Height of stacked materials shall be maintained as per safety norms & users convenience
Stacking shall be done as per the shape,size & weight of the materials
2 | Shifting of bricks from unloading place to work place | Fall of person/Fall of materials | Get Injury | Path should be free from any others obstruction | 1 | 0 | 0 | 0 | 2 | 2
Surface should be even
3 | Making of scaffolding staging | Slip from scaffolding | Get Injury/Fatality | Provision scafollding stair | 2 | 0 | 0 | 0 | 2 | 4
To maintain Wah permit and daily attachment
Arrangements of scaffolding staging with handrail
Use of double rope safety harness & belt must be anchored above the head height with a fix structures
Deployment only skill workmen
Use of safety shoe,Helmet with chin strap &Hand gloves
4 | Brick & Plastering on wall | Slip of materials/Tools | Get Injury | To established the drop Zone | 1 | 0 | 0 | 0 | 2 | 2
Use of rubber hand gloves for avoiding of skin hazards
To use nose musk
To provide Toe guard for preventing from materials
Loose materials shall not be allowed to remain on the gangways
5 | Mixing of cement morter | Exposure of cement dust | Effects of lungs during long time exposure | Use of nose musk and gumboot while working | 2 | 0 | 0 | 0 | 2 | 4
|  |  | Skin irritation | Use of rubber hand gloves for avoiding of skin hazards
To brief of tool box talk on daily basis before starting the job
6 | Working at height | Fall of man/material | Get Injury/Fatality | Access to be provided for acsending and descending through the ladder (min. gap 500mm with the stagging),platform at every2.1m of staging ,toeguard,double railing Lynyards of full body safety harness are to be anchored in two separate anchoring points. , In case of bad weather i.e rain work must be stopped. | 2 | 0 | 0 | 3 | 2 | 6 | Daily tool box talk | 2 | 0 | 0 | 2 | 2 | 4
| Prepaired By |  |  | Approved By | [6 empty] | Reviewed By
Proper supporting of chute required
Nobody allow top of the chute
No body allow under the chute
Deploy only experience workmen
| Prepaired By |  |  | Approved By | [7 empty] | Reviwed by
| Contractor |  |  | Contractor
| Date |  |  | Date | [7 empty] | Date