## Chiping work-Manually
Risk Assessment/Management Form
Ref:
Section / Dept: civil Contractor: |  |  |  | Activity: Risk Assessment For Chipping work By Manually | Location:
Sl No. | Basic Job Steps | Potential Hazard | Consequence | Current control measures | Risk rating |  |  |  | Probability | Initial Risk | Additional control measure | Risk rating |  |  |  | Probability | Residual risk
[5 empty] | P | E | A | R |  |  |  | P | E | A | R
1 | Making of Safe Access | Slip of man/Fall of materials | Get Injury/Fatality | All the scafold should be checked before installation | 2 | 0 | 0 | 1 | 2 | 4
At the time of erecting and removal of scaffolding,the area muat be barricaded and restricted for any other operation
All the scaffolds vertical should be installed on a firm base
Use full body harness with double lanyard and anchord it above the head height
|  | Working at height | Get Injury/Fatality | The working platform (at every 2.1m)should have double railings,toeguard and a ladder as access. | 2 | 0 | 0 | 1 | 2 | 4
Take' WAH'permit before starting the working at height activity
Enlist the name of work men at daily attachment sheet befor starting the activity
2 | Chipping work by manually | Dust | Effects in lungs | Use of good quality nose Mask | 1 | 0 | 0 | 0 | 2 | 2
|  | Flying of materials | Get injury | Use of good quality hand gloves,safety shoes | 1 | 0 | 0 | 0 | 2 | 2
Use of Chipping goggles
Deployment skill labour only
Chipping activity to be carried on sitting inside the jhola which is to be hanged with reject silo wall.While changing the position of work place.People shall go carefully from jhola sitting on the beam/girder with anchoring safety harness.Anchoring facility shall be made to anchor the harness
| Prepared By |  |  | Approved By | [9 empty] | Reviwed By
| Contractor |  |  | Contractor
| Date |  |  | Date | [9 empty] | Date