## crane boom fixing
Risk Assessment/Management Form
Ref:
Section / Dept: civil Contractor :- |  |  |  | Activity: Risk Assessment For Fixing of boom for crane | Location:-
Sl No. | Basic Job Steps | Potential Hazard | Consequence | Current control measure | Risk rating |  |  |  | Probability | Initial Risk | Additional control measure | Risk rating |  |  |  | Probability | Residual risk
[5 empty] | P | E | A | R |  |  |  | P | E | A | R
1 | Lifting of boom by the hydra | Failure of sling | Get injury/Fatality | All the wire rope must be tested by competent person and it should be colour coaded | 1 | 0 | 0 | 0 | 2 | 2
Only authorised person allow for giving the signal
2 | Fixing of boom | Fall /Slip of man | Get Injury | Deployment only skill workmen | 1 | 0 | 0 | 0 | 2 | 2
Before starting the activity all the extra manpower should be removed from the working area
Barricade the working area by caution tape
Ascecding and descending on the top of the boom to be done through inbuilt landing step
Use of safety shoe,helmet,handgloves &floresecent jacket and goggles
Before fixing the boom it should be properly supported by the wooden butten
Nobody allow under the suspended load
| Prepared By |  |  | Approved By | [6 empty] | Reviewed By
| MR.S.ADHIKARY |  |  | MR.S.K.GOSWAMI | [6 empty] | SANJAY ACHARYA
| Prepared By |  |  | Approved By | [6 empty] | Reviewd By
| Contractor |  |  | Contractor
| Date |  |  | Date | [6 empty] | Date