## cutting & bending
Risk Assessment/Management Form
Ref:
Section / Dept: civil |  |  |  | Activity: Risk Assessment for Cutting & Mechanical Bending
Sl No. | Basic Job Steps | Potential Hazard | Consequence | Current control measure | Risk rating |  |  |  | Probability | Initial Risk | Additional control measure | Risk rating |  |  |  | Probability | Residual risk
[5 empty] | P | E | A | R |  |  |  | P | E | A | R
1 | Machine itself | Electrical shock | Get Injury/Fatality | Specific rated power supply | 2 | 0 | 0 | 1 | 2 | 4
To install MCCB at every cutting and bending machine
Double earthing to be required at every electrical panel box
All the power supply cable line routed to be required underground line
All the power supply panel board must be installed under the shed
Periodical inspection must be carried out to ensure proper working off all control switches including emergency switches installed on both side of the machine
Deployment skill workmen only
|  | Night work | Get Injury | Proper illumination required
2 | Bending Operation | Caught inbetween the Machine | Injury to workmen | Bending operation should be carried on under the strict supervision only | 1 | 0 | 0 | 0 | 2 | 2
Workmen should wear tight fitting clothing only
|  | Fall /Trip | Get Injury | Bending operation should be carried on in adequate lighting only
Authorised person allow only for this type of operation
Reviewed By
SANJAY ACHARYA
Cutting and bending operation should be done through strict supervision only
Proper house keeping to be maintained at the steel yard
| Prepaired by |  |  | Approved by |  |  |  |  | Reviewed by