## Dismandlin gof shed
Risk Assessment/Management Form
Ref:
Section / Dept: civil Contractor :- |  |  |  | Activity: Risk Assessment For Making shed of 3.5M.level height. | Location:-
Sl No. | Basic Job Steps | Potential Hazard | Consequence | Current control measure | Risk rating |  |  |  | Probability | Initial Risk | Additional control measure | Risk rating |  |  |  | Probability | Residual risk
[5 empty] | P | E | A | R |  |  |  | P | E | A | R
1 | Shifting of the materials(channels,angles,G.I sheets etc.) to the working area by single hydra. | Slip of man/Fall of materials | Get Injury/Fatality | Movement of path must be leveled,compact and free from any obstruction. | 1 | 0 | 0 | 0 | 2 | 2
All the materials should be stored in a proper place and kept it in orderly manner
Two guy ropes must be used while shifting the material with hydra.
2 | Climbing up on the top of the scaffolding | Fall of man due to slip | Get Injury/Fatality | Deployment only experienced workmen | 1 | 0 | 0 | 1 | 2 | 2
Scaffolding platform (at every 2.1m)must madeup of planks with double railing,toeguard and a fixed ladder.
To fill up the Wah permit & daily attachment sheet before starting the activity
Use double rope full body harness while ascending or descending
Daily checked all the tools before starting the activity
|  | Slip of tools/Materials |  | All the portable tools must be tied with rope while working for preventing the accidental fall
3 | Lifting of G.I sheets, channels & angles etc.by using hydra. | Slip/Fall of materials | Get Injury/Fatality | Area should be properly barricaded and nobody allow under the suspended load | 1 | 0 | 0 | 1 | 2 | 2
Deployment only experienced workmen
Rope must be checked before starting the activity on daily basis.
|  | Working at height | Get Injury/Fatality | Only authorised persons are allowed for working at height
Use double rope full body harness and it must be anchored above the head height.
Use of safety shoe,Helmet with chin strip & Hand gloves
4 | Fixing the G.I.sheets,channels & angles etc. | Slip of man/Fall of materials | Get Injury | Provide the polymide rope at diagonaly for anchoring the safety harness
Use of helmet with chin strap,safety shoes,Jacket & safety goggle and hand gloves
|  | Welding | Get injury/Respiratory problem | Only Trained & Experienced personnel shall be allowed for welding
To take charging approval
Welding m/c.should be connected with separate earthing
While welding activity going on at the top nobody allow under along this activity
Use welding appropriate PPE
|  | Eye injury | Damage of both eyes | Looking at nacked eyes should be avoided while working with in the vicinity of welding
Use welding screen of correct specification
Use of proper PPE
| Prepared By |  |  | Approved By | [6 empty] | Reviewd By
| Contractor |  |  | Contractor
| Date |  |  | Date | [6 empty] | Date