## False ceiling
Risk Assessment/Management Form
Ref:
Section / Dept: civil |  |  |  | Activity: Risk Assessment for False Ceiling
Sl No. | Basic Job Steps | Potential Hazard | Consequence | Current control measure | Risk rating |  |  |  | Probability | Initial Risk | Additional control measure | Risk rating |  |  |  | Probability | Residual risk
[5 empty] | P | E | A | R |  |  |  | P | E | A | R
1 | Shifting of materials by Manually | Fall of Materias/Slip of Man | Get Injury | Only skilled &experienced work men deployed in the job with safety shoe ,hand gloves ,safety helmet while shifting of materials | 2 | 0 | 0 | 0 | 2 | 4
Path way should be free from obstruction
Use shoulder pad during shifting the materials by manually
Before lifting the materials it should be tied up properly
2 | Staging work | Fall of Materias/Slip of Man | Get Injury | Use of Safety shoe,Helmet with chin strap , hand gloves and safety goggles. | 2 | 0 | 0 | 0 | 2 | 4
Path should be free from any obstacle
Use of proper tools
Landing to be provided after every 2m.lift with std.Toe guard and guard rails
To check the tools before starting the activity
3 | Lifting of materials | Slip of Tools | Get Injury | All the tools should be tied up with rope while using | 2 | 0 | 0 | 0 | 2 | 4
All the loose materials should be lifted by gunny bag with rope pully system
Area should be barricaded and nobody allow under the suspended load
Only authorised persons are allowed for working at height
Use of safety shoe,Helmet with chin strap & Hand gloves
Use of double rope full body harness
To check all the pipe, clamps & nut in periodically
4 | Fitting of pipe and planks | Fall /slip of man | Get Injury | Proper access to be made for ascending and descending horzontal spacing not more than 500mm | 2 | 0 | 0 | 0 | 2 | 4
Workmen must be worn double rope safety harness and one anchoring point must be fixed at all times
To follow the WAH system
Brief the tool box talk on daily basis before starting the activity
Fixing of hand rails
All theplanks should be tied up by binding wire
5 | Drilling work | Eye injury | Get Injury | Use of Safety goggle during drilling activity | 2 | 0 | 0 | 0 | 2 | 4
Use of leather hand gloves
|  | Emission of noise |  | Use of ear plug
6 | Fixing of Gypsum board | Fall of materials | Get Injury | Use of safety harness and anchored it above the head height | 2 | 0 | 0 | 0 | 1 | 2
| Prepaired by |  | Approved by |  | Reviwed by
| Contractor |  | Contractor
| Date |  | Date |  | Date