## Fixing of GI sheet
Risk Assessment/Management Form
Ref:
Section / Dept: / civil |  |  |  | Activity: Risk Assessment-Fixing of GI sheet at the top of Gallery
Sl N. | Basic Job Steps | Potential Hazard | Consequence | Current control measure | Risk rating |  |  |  | Probability | Initial Risk | Additional control measure | Risk rating |  |  |  | Probability | Residual risk
[5 empty] | P | E | A | R |  |  |  | P | E | A | R
1 | Lifting of GI sheet by the attachment of rope and hook | Fall of materials | Get Injury | Before lifting area to be barricaded by caution tape and 1no.supervisor must be present at the ground level with a whistle | 2 | 0 | 0 | 1 | 2 | 4
|  | Failure of rope and hook | Get Injury | Fixing of rope and hook must be checked by skilled supervisor
Work to be started after taking the Wah permit
2 | Ascending and Descending of man at the top of gallery | Fall of man | Fatality | Person must be medically fit and he must be experienced at specially on height job | 2 | 0 | 0 | 2 | 1 | 2
Access to top of the gallery from ground will be through standard approved scaffolding stair which shall be certified before strating the work and green tag shall be available on the staging.Use of double rope safety harness while ascending and descending of the gallery
As a precautionery measure over the sheeting life line to be provided to prevent the accidetal fall
After reaching the top of the gallery person must anchor the safety harness with the angle or beam
While fitting of side sheet at that time person must be stand on a hanging ladder / jhola with anchor of safety belt with a fixed stable structure
3 | Fixing of self threading screw | Dust | Get Injury | Use of good quality nose mask | 2 | 0 | 1 | 1 | 2 | 4
|  | Slip of drill m/c. | Get injury | During fitting of self threading screw workmen must be tied up the m/c.by rope attached with the safety belt to prevent the accidental fall
Use of Safety shoe,hand gloves,Helmet with chin strap ,Reflective jacket & Safety goggles
Workmen must be skilled regarding the height work
Workmen must be work in carefully during sitting inside the jhola
Brief the Tool box talk before starting the activity
| Prepaired by |  | Prepaired by |  | Reviewed by
| Contractor |  | Contractor
| Date |  | Date |  | Date
Proper supporting of chute required
Nobody allow top of the chute
No body allow under the chute
Deploy only experience workmen