## Erection of roof girder
Risk Assessment/Management Form
Ref:
Section / Dept: civil |  |  |  | Activity: Risk Assessment-ERECTION OF ROOF GIRDER AND BEAM
Sl N. | Basic Job Steps | Potential Hazard | Consequence | Current control measure | Risk rating |  |  |  | Probability | Initial Risk | Additional control measure | Risk rating |  |  |  | Probability | Residual risk
[5 empty] | P | E | A | R |  |  |  | P | E | A | R
1 | Shifting of the materials by Hydra up to max. 2 MT | Fall of materials | Get Injury/ Fatality | Use guide rope during shifting of materials and always keep away from swing area.Daily tool box talk before starting of job by crew supervisor. | 1 | 0 | 0 | 1 | 2 | 2
|  | Failure of wire rope sling/D-shackle | Get Injury | All the wire rope sling & D-shackle must be visually checked . Tested sling must be colour coaded by a specific colour.Daily tool box talk before starting of job by crew supervisor.
|  | Hooking of material | Get injury | Skilled workmen shall be engaged for hooking of material.Hook of hydra must be provided with hook latchaily tool box talk before starting of job by crew supervisor.
|  | Shifting of material | Get injury | People should maintain safe distance from the load while lifting and shifting.Guied rope to be fixed on both ends of the material.Communication with the hydra operatot will be one to one talk and signal will be issued by the signal man with blue helmet.
|  | Shifting of material |  | People should maitain safe distance from the load while lifting and shifting.Guide rope to be fixed on both ends of the material.Communication with the hydra operator will be one to one talk and signal will be issued by the signal man with blue helmet.
|  | Unhooking of material | Injury to person | People should not unhook the sling during tension. Only skilled person will remove the sling from the hook.
|  | Toppling of Hydra due to excess loading | Injury / Fatality | Marking of SWL at different lifting hooks of hydra. Only Trained & experienced operator will operate the hydra.Material above the safe working load mentioned at the lifting position shall not be lifted.
|  | Traffic Control | Man/Materials loss | Deploy one hydra helper with whistle wearing of floroscent jacket walking minimum 3m.away from hydra(left side) and 2persons are to be standing for the guidence of guide rope & Hydra speed can be resticted , Reverse horn sounds during reversal of hydra.
|  | Traffic Control | Man/Materials Loss | Deploy one hydra helper with whistle wearing of floroscent jacket walking minimum 3m.away from hydra(left side) and 2persons are to be standing for the guidence of guide rope&Hydra speed can be restricted.Reverse horn sounds during reversal of hydra.
2 | Stacking of materials | Tripping | Get Injury | All the materials shall be stacked at designated place | 1 | 0 | 0 | 0 | 2 | 2
|  | Unloading & Stacking | Get Injury | Height of stacked materials shall be maintained as per safety norms & users convenience
Stacking shall be done as per the shape,size & weight of the materials
3 | Ascending and Descending of man at the top of C/F silo by scaffolding stair case | Fall of man | Fatality | Use full body safety harness and anchored it with the hook.Person must be medically fit and he must be experienced at specially on height job | 2 | 0 | 0 | 2 | 1 | 2
1. From bottom of C F SILO (0.000mt) To bottom of cone (21.000mt) by scaffolding ledder. 2.From bottom of silo cone(21.000 mt lvl) to Top of silo (52.800 mt lvl) by scaffolding stair case.
4 | Erection | Failure of slings | Get Injury/Fatality | All slings and D-shackles used for erection shall have third party inspection certificate | 2 | 0 | 1 | 1 | 2 | 4
Capacity of Hydra/Crane must be in accordance with the weight of the load
During erection the signal man must be wearing of reflective jacket
Load must be lifted as per sequence of load chart
After erection the structures will be anchor bolted/grouted
Erection team employed in erection must be skilled & identified
All slings and D-shackles used for erection shall have third party inspection certificate
Capacity of Hydra/Crane/Tower crane must be in accordance with the weight of the load
During erection the signal man must be wearing of reflective jacket
Load must be lifted as per sequence of load chart
After erection the structures will be anchor bolted/grouted
Erection team employed in erection must be skilled & identified
5 | Working at height | Fall from height | Get Injury/Fatality | Take Wah permit before starting the activity | 3 | 0 | 0 | 2 | 2 | 6 | Co-ordinated Tool box talk daily | 2 | 0 | 0 | 0 | 2 | 4
Use double rope full body harness for ascending and descending
Always anchor the safety belt above the head height
Proper scaffold as work platform shall be made
The erection team employed in erection must be skilled & identified
6 | Welding | Electric shock | Get Injury /Respiratory problem | Only Trained & Experienced personnel shall be allowed for welding | 2 | 0 | 0 | 2 | 3 | 6 | Co-ordinated Tool box talk daily | 2 | 0 | 0 | 1 | 2 | 4
To take charging approval
Welding m/c.should be connected with separate earthing
Stacking shall be done as per the shape,size & weight of the materials
|  | Eye Injury | Damage of both eyes | Looking at welders ARC should be avoided while working with in the vicinity of welding
Use welding screen of correct specification
Use of proper PPE
7 | Natural Calamity | High wind Velocity | Injury/Fatality | To stop the work and reassess the condition | 1 | 0 | 0 | 0 | 4 | 4
Avoiding high tonnage erection(>5T) DURING NIGHT HOURS
Any work stopped due any reasonin the late night more than 1/2 hr.idle people should not restin the work area.They should come back to site office for relax
| Prepaired by: |  |  | Approved by: | [6 empty] | Reviewed by:
Proper supporting of chute required
Nobody allow top of the chute
No body allow under the chute
Deploy only experience workmen