## POP
Risk Assessment/Management Form
Ref:
Section / Dept: civil Contractor :- |  |  |  | Activity: Risk Assessment-POP | Location-
Sl No. | Basic Job Steps | Potential Hazard | Consequence | Current control measures | Risk rating |  |  |  | Probability | Initial Risk | Additional control measure | Risk rating |  |  |  | Probability | Residual risk
[5 empty] | P | E | A | R |  |  |  | P | E | A | R
1 | Painting Activity | Effects of skin | Skin Irritation | Use of Helmet with chin strap,Rubber hand gloves | 1 | 0 | 0 | 0 | 2 | 2
Use of safety goggles &Safety shoe
Painters shall be fully protected
The materials shal be isolated from other materials
Deployment only skill workers
|  | POP dust | Effects on lungs | Use nose musk | 1 | 0 | 0 | 0 | 2 | 2
|  | Working at height | Get Injury/Fatality | Deployment only authorised person | 2 | 0 | 0 | 0 | 2 | 4
Use of double rope full body harness and anchored it above the head height
To provide life line whenever it is required
To follow the' Wah permit' and its daily attachment sheet
| Prepaired by: |  | Approved by: | Reviwed by:
no body allow under the suspended load while lifting the materials.
| Prepared By |  |  | Approved By | [6 empty] | Reviwed By