## Handrail, stair case & toe fix
Risk Assessment/Management Form
Ref:
Section / Dept: Civil structures at different areas / civil |  |  |  | Activity: Risk Assessment for parmanent handrailing with Toe guard and Stair Case
Sl. No. | Basic Job Steps | Potential Hazard | Consequence | Current control measure | Risk rating |  |  |  | Probability | Initial Risk | Additional control measure | Risk rating |  |  |  | Probability | Residual risk
[5 empty] | P | E | A | R |  |  |  | P | E | A | R
1 | Welding | Electric Shock | Get injury Respiratory Problem | Only trained & Exp. Personnel shall be allowed for welding | 1 | 0 | 0 | 0 | 3 | 3
Welding holder should be havily insulated
Welding M/c should be connected with separate earthing
Use of good quality leather hand gloves (Dry Condition)
|  | Eye Injury | Damage of both Eyes | Looking at welding ARC should be avoided while working with in the vicinity of welding
Use welding screen of correct specification
|  | Fumes of Welding | Respiratory problem Arise | The atmosphere inside the welders can be removes & replenish by fresh airs
|  |  | Fainting resulted in Fall | Provide vantilation
2 | Climbing up on different floors | Fall of man due to slip | Get injury/Fatality | By using ladder with the help of double lanyard fullbody herness | 1 | 0 | 0 | 0 | 3 | 3
3 | Lifting/Lowering of welding pipes & welding instruments | Fall of man/materials | Get injury/Fatality | All types of materials & instruments shall be lifted/Lowered down by rope | 2 | 0 | 0 | 1 | 2 | 4
4 | Transportation of Gas cylinder | Fall from vehicle/Cylinder Trolley during transportation | Get Injury | All gas cylinders shall be kept upright and cylinder shall not strike each other at the time of transport,proper loading of cylinders shall be ensured | 0 | 0 | 0 | 0 | 2 | 0
Cylinder shall never be rolled on ground,it has to be carried out by cylinder trolly only
5 | Unloading of cylinder | Fall from vehicle and Explosion | Get Injury/Fatality | Gas cylinder shall be unloaded with sufficient manpower to prevent any kind of fall or damage due to unloading | 1 | 0 | 0 | 0 | 4 | 4
Gas cylinder shall be kept away always from lubricants and must have the valve cap protection to prevent any kind of damage to cylinder valve
6 | Fixing or connecting gas hose | Leackage of hose pipe | Get Injury due to fire | All hose pipes shall be inspected for any kind of damage or leakage prior to start the days work. | 1 | 0 | 0 | 0 | 2 | 2
Proper hose clamp shall be provided at both cylinder side and torch side.
Binding wire shall never be used or allowed inplace of hose clamp
Coloue code for separate hose pipe (Red for DA and blue for Oxygen) shall be maintained and never be mixed
Hose pipe shall be protected from sharp edges and vehicle movement and gas hose pipe shall not be kept with any kind of electricales cables or welding cables.
7 | Lighting of torch | Fire due to use of improper lighting tools & torch | Get Injury | Only striking lighter shall be used to light the torch and torch shall be checked for any kind of damages prio to start the job | 2 | 0 | 0 | 0 | 2 | 4
Back fire arrester shall be provided to all the outlets of cylinders
Pressure guages (both for working pressure and cylinder pressure shall be maintained
Cleaning of torch from dirt required on daily basis
8 | Storage of gas cylinder | Fire explosion/electrocution | Get Injury/Fatality | Gas cylinder shall be kept in upright and chained position and direct sun light shall be guarded | 1 | 0 | 0 | 0 | 4 | 4
Empty and full cylinders shall be marked clearly and kept separately
Gas cylinder shallnot be stored near a electrical panels neither the hot work will be carried out near by electrical pannels
All electrical connections shall be enrouted through ELCB's and shall be kept away from the hot work area or gas cylinder storage area
Use all the proper PPE regarding welding activity
9 | Work at Height during Night | Improper Visibility | Injury/Fatality | Proper Illumination | 0 | 0 | 0 | 0 | 5 | 0
|  | Power Failure | Injury/Fatality | Emergency Lighting and Proper Tool Box.
Emergency Torchlight to be facilitated for working crew -Min-03 no.s
Definite supervisor for each area and additonal incharge overall
Avoiding the high tonnage erection(>5T) during night hrs.
Any work stopped due any reason in the late niight more than 1/2 hour. Idle people should not rest in the work area. They should come back to site office to relax and properly advise during tool box talk every shift
| Prepared By |  |  | Approved By | [7 empty] | Reviewed By
contractor
| Date | [10 empty] | Date