## RCC WORK
Risk Assessment/Management Form
Ref:
Section / Dept: civil Contractor :- |  |  |  | Activity: Risk Assessment for RCC,Shuttering and reinforcement fixing | Location/Area:-
Sl No. | Basic Job Steps | Potential Hazard | Consequence | Current control measure | Risk rating |  |  |  | Probability | Initial Risk | Additional control measure | Risk rating |  |  |  | Probability | Residual risk
[5 empty] | P | E | A | R |  |  |  | P | E | A | R
1 | Shifting of the materials (Manualy) | Personal Injury/Slip of materials | Get Injury | Only skilled &experienced work men deployed in the job with safety shoe ,hand gloves ,safety helmet and shoulder pad while shifting of materials | 1 | 0 | 0 | 1 | 2 | 2
2 | Shifting of the materials by Hydra up to max. 2 MT | Fall of materials | Get Injury/ Fatality | Only skilled &experienced work men deployed in the job with safety shoe ,hand gloves ,safety helmet and tested tools &tackles. Use guide rope during shifting of materials and always keep away from swing area.Daily tool box talk before starting of job by crew supervisor. | 1 | 0 | 0 | 1 | 4 | 4
|  | Failure of wire rope sling/D-shackle | Get Injury | All the wire rope sling & D-shackle visually checked . Tested sling are colour coaded by a specific colour .Daily tool box talk before starting of job by crew supervisor.
|  | Hooking of material | Get injury | Skilled workmen shall be engaged for hooking of material.Hook of hydra must be provided with hook latchaily tool box talk before starting of job by crew supervisor.
|  | Shifting of material | Get injury | People should maintain safe distance from the load while lifting and shifting.Guied rope to be fixed on both ends of the material.Communication with the hydra operatot will be one to one talk and signal will be issued by the signal man with blue helmet.
|  | Unhooking of material | Injury to person | People should not unhook the sling during tension. Only skilled person will remove the sling from the hook.
|  | Toppling of Hydra due to excess loading | Injury / Fatality | Marking of SWL at different lifting hooks of hydra. Only Trained & experienced operator operate the hydra.Material above the safe working load mentioned at the lifting position shall not be lifted.
|  | Traffic Control | Man/Materials loss | One hydra helper will be deployed with whistle wearing of fluroscent jacket walking maintaining safe distance from hydra(left side) and 2persons are to be standing for the guidence of guide rope & Hydra speed resticted , Reverse horn during reversal of hydra.
3 | Reinforcement Laying and Binding | Fall of man / materials | Get Injury |  | 1 | 0 | 0 | 1 | 4 | 0
Only skilled &experienced work men will be deployed in the job with safety shoe ,hand gloves ,safety helmet and proper tools &tackles.
Proper illumination arranged at the working area in night.
Positioning , supporting and fixing of reinforcement by binding wire.
Passage or ramp to be used for ascending and descending
Passage to be provided for the movement of the person
Edge protected by railing / scaffolding pipe and use of double rope safety belt with anchoring facilities
Before reinforcement fixing work all area to be barricated at lower level
4 | Shuttering | Fall of man/ materials | Get Injury | Only skilled &experienced work men will be deployed in the job with safety shoe ,hand gloves ,safety helmet and proper tools &tackles. | 2 | 0 | 0 | 1 | 2 | 4
Proper illumination arranged at the working area in night.
Positioning , supporting and fixing of board wire nails.
Passage or ramp to be used for ascending and descending
Passage to be provided for the movement of the person
Edge protected by railing / scaffolding pipe and use of double rope safety belt with anchoring facilities
Before shuttering work all area to be barricated at lower level
5 | Collapsing | Fall of materials | Get Injury | Vertical middle support to be required around the vertical rod | 2 | 0 | 0 | 1 | 2 | 4
Suppoert should be sufficient strength
6 | Concreting Manualy | Fall of man / materials | Get Injury | Proper illumination arranged at the working area in night. | 1 | 0 | 0 | 0 | 2 | 2
Passage to be provided for the movement of the person
Edge protected by railing / scaffolding pipe and use of double rope safety belt with anchoring facilities
Before concreting work all area to be barricated at lower level
7 | Concreting by pump | Cleaning of pipe line | Get Injury | After assembly it should be check ed thoroughly. Scaffolding tower to be made for concrete pump pipe line. | 2 | 0 | 0 | 1 | 2 | 4
|  | Nip Hazards | Get Injury/Fatality | All the revolving parts should be well guarded
|  | Emission of Noise | Permanent/Temporary hearing loss | Use Ear plug/Ear muff
8 | Concreting by chute | Slip of man /chute | Get Injury | Chute must be proper supporting and slopping so that concrete can be easily flow | 1 | 0 | 0 | 1 | 2 | 2
All the supporting pipe clamp should be checked after regular intervals
Use of safety shoe, Helmet with Chin strap and hand gloves
Nobody allow under the chute during concreting
Daily safety briefing required before starting the work
9 | Operation of Vibrator | Electrical shock | Get Injury/Fatality | Charging approval must be taken from competent authority before starting the activity.Double earthing of eqpt. shall be ensured before use.Electrical connection should be through proper ELCB.Daily tool box talk before starting of job.Use of Non-Conductive sole safety shoe,safety helmet . | 1 | 0 | 0 | 0 | 4 | 4
|  | Flying of the Concrete slurry | Eye Injury | Deployed only experienced workmen with safety goggles
|  | Slip of the m/c.while shifting | Get Injury | Use of proper hand gloves,safety shoesand helmets with carefully .
10 | Working at Height | Improper Visibilityat night | Injury/Fatality | Proper illumination with WAH petrmit | 1 | 0 | 0 | 0 | 4 | 4
|  | Fall of person /materials during Power Failure | Injury/Fatality | Emergency Light shall be availabe at site.People will stop the work and communicated not to be panic in case of pwer failure. All will remain in the same place till the alternative arrangement of light.Emergency Torchlight to be facilitated for working crew -Min-03 no.s.Definite supervisor for each area and additonal incharge overall ,arrangement of ladder,fullbody harness,closely tied up planks. Work platform to be inataled for every 2.1m height with double hand rails and toeguard.
|  | work stopped more than half an hour. | Injury/Fatality | Any work stopped due any reason in the late niight more than 1/2 hour. Idle people should not rest in the work area. They should come back to site office to relax and properly advise during tool box talk every shift
| Prepaired by |  |  | Approved By | [5 empty] | Reviewed By
| Contractor |  |  | Contractor | [5 empty] | Contractor
| Date |  |  | Date | [5 empty] | Date