## Sheet1
WAH HAZARDS
Sl.No. | Which hazards to consider | Control Measures
1 | Objects as well as personnel to fall | Hand railing, Toe guards,use of PPE (double rope full body safety harness) and barrication of drop zone areas
2 | The possibility for weather and other environmental condition to influence the working condition(Wind,rain,snow,dust gasses,poor lighting & poor house keeping) | Work stopped at bad weather
3 | The ability of work platform to support the required people,tools and other equipments | Testing and certification of working platform by crew supervisor and designated site engineer
4 | Unprotected working platform | Hand railing & Toe guard provided on the working platform
5 | Fragile roof materials-asbestoes cement,glass,plastics,corroded material | No fragile roof till now
6 | Roof edges-flat or sloping,not provided with barrier | Roof edges protected by permanent hand railing and barrication by scaffolding pipe
7 | Access and egress from the working area | Passenger ramp provided for access
8 | Size and changes to the level,friction,slop & work environment of platform
9 | Slipping and stepping of platform
10 | Obstruction caused by materials,rubbish or fixed and potruding objects | Storage of materials on the working platform prohibited
11 | Proximity of energy sources such as electricity and gasses | Lighting cable through the wooden poles
12 | Swinging of personnel for using fall protection | The length of the lanyard is less
13 | Falling through an opening on a work surface | All opening are guarded and barricaded
14 | People working below or nearby | No work is allowed below the height work area