## welding
Risk Assessment/Management Form
Ref:
Section / Dept: civil Contractor :- |  |  |  | Activity: Risk Assessment for welding Work | Location:
Sl No. | Basic Job Steps | Potential Hazard | Consequence | Current control measure | Risk rating |  |  |  | Probability | Initial Risk | Additional control measure | Risk rating |  |  |  | Probability | Residual risk
[5 empty] | P | E | A | R |  |  |  | P | E | A | R
1 | Welding | Electric Shock | Get injury Respiratory Problem | Only trained & Exp. Personnel shall be allowed for welding | 2 | 0 | 0 | 2 | 2 | 4
Work should be done after taking hot work permit
Area should be barricaded before starting the work
Before starting the activity working area should be properly inspected for avoiding Flammable materials
Welding holder should be heavily insulated
Welding M/c should be connected with separate earthing
Use of good quality leather hand gloves (Dry Condition)
|  | Eye Injury | Damage of both Eyes | Looking at welders ARC should be avoided while working with in the vicinity of welding
Use welding screen of correct specification
Apply liquid drop & take doctor advice if serious
|  | Fumes of Welding | Respiratory problem Arise | The atmosphere inside the welders can be removes & replenish by fresh airs
|  |  | Fainting resulted in Fall | Provide ventilation
2 | Working at height | Fall of man | Get injury/Fatality | Use of full body safety harness with double lynyard and the anchoring points for its hooks must be ensured. | 2 | 0 | 0 | 1 | 2 | 4
Working plateorm if required to be made for every 2.1m with double railings,toeguard and scaffolding staging ladder as access whose rungs are not spaced greater than 500mm
| Prepared By |  |  | Approved By | [6 empty] | Reviewed By
| Contractor |  |  | Contractor
| Date |  |  | Date | [6 empty] | Date