## Excavation-Machine
Risk Assessment/Management Form
Ref:
Section / Dept: civil Contractor :- |  |  |  | Activity: Risk Assessment for Mechanised Excavation | Area:
Sl No. | Basic Job Steps | Potential Hazard | Consequence | Current control measure | Risk rating |  |  |  | Probability | Initial Risk | Additional control measure | Risk rating |  |  |  | Probability | Residual risk
[5 empty] | P | E | A | R |  |  |  | P | E | A | R
1 | Mechanised excavation using JCB/ Poclain | Unauthorised driving | Machinery damage | Only authorised person allow for driving and working in excavation | 1 | 0 | 1 | 0 | 2 | 2
|  | Underground cables /Earthing | Serious Injury/Fatality | Follw the permit to work system | 1 | 0 | 1 | 1 | 2 | 2
|  | Damaged to underground pipeline | Injury and loss of production | Excavation only done through permit to work | 0 | 1 | 2 | 1 | 2 | 4
|  | Collaps of building and adjoining structure | Get Injury/Fatality | Excavation shall be done with proper sloping and it should be properly shored and use of safety shoe,helmet,gloves & goggles dust mask compulsory | 1 | 0 | 2 | 1 | 2 | 4
|  | Hitting of bucket to workers | Get Injury/Fatality | The swing area of the boom must be evacuated from any worker | 2 | 0 | 0 | 2 | 2 | 4
|  | Emition of noise | Temporary or permanent hearing loss | Provide Earmuff/or Earplugs to operator | 1 | 1 | 0 | 0 | 2 | 2
|  | Fall in excavated pit | Serious Injury/Fatality | Strong barrication with scaffolding pipe | 2 | 0 | 0 | 1 | 2 | 4
Allow only authorised person to work inside the excavated pit
|  | Falling of debris/boulder | Serious Injury/Fatality | No material should be kept within 1m.from the edge of the excavation pit
|  | Overhead lines | Serious Injury/Fatality | Isolation of power of overhead line | 2 | 0 | 0 | 2 | 2 | 4
| Prepared By |  |  | Approved By | [6 empty] | Reviewed By
| Contractor |  |  | Contractor
| Date |  |  | Date | [6 empty] | Date