## Tunnel
Risk Assessment/Management Form
Ref:
Section / Dept: civil Contractor :- M/S Simplex Infrastructures Limited |  |  |  | Activity: Risk Assessment for shifting of Truss by double hydra | Location / Area :
Sl No. | Basic Job Steps | Potential Hazard | Consequence | Current control measure | Risk rating |  |  |  | Probability | Initial Risk | Additional control measure | Risk rating |  |  |  | Probability | Residual risk
[5 empty] | P | E | A | R |  |  |  | P | E | A | R
1 | Shifting of theGallery by Double Hydra up to max.5 MT | Fall of materials | Get Injury/ Fatality | Only skilled &experienced work men deployed in the job with safety shoe ,hand gloves ,safety helmet and tested tools &tackles. Use guide rope during shifting of materials and always keep away from swing area.Daily tool box talk before starting of job by crew supervisor. | 1 | 0 | 0 | 1 | 3 | 6
|  | Failure of wire rope sling/D-shackle | Get Injury | All the wire rope sling & D-shackle visually checked . Tested sling are colour coaded by a specific colour .Daily tool box talk before starting of job by crew supervisor. | 2 | 0 | 0 | 1 | 2 | 4
|  | Hooking of material | Get injury | Skilled workmen shall be engaged for hooking of material.Hook of hydra must be provided with hook latchaily tool box talk before starting of job by crew supervisor. | 2 | 0 | 0 | 0 | 2 | 4
|  |  | Get injury | People should maintain safe distance from the load while lifting and shifting.Guied rope to be fixed on both ends of the material.Communication with the hydra operator will be one to one talk and signal will be issued by the signal man with blue helmet. | 1 | 0 | 0 | 0 | 2 | 2
Shifting of material by double hydra will be carried out during day time only and both the hydra operators,site engineer,safety officer and the Rigger will inspect the shifting route first.
After the prior permission of area incharge and safety Manager/Dy manager of LIPL the job will start
The weight of the lifting materials should not exceed 5MT
Shifting area should be of suitable for approach
|  | Unhooking of material | Injury to person | People should not unhook the sling during tension. Only skilled person will remove the sling from the hook. | 1 | 0 | 0 | 0 | 2 | 2
|  | Toppling of Hydra due to excess loading | Injury / Fatality | Marking of SWL at different lifting hooks of hydra. Only Trained & experienced operator operate the hydra.Material above the safe working load mentioned at the lifting position shall not be lifted. | 2 | 0 | 0 | 1 | 2 | 4
|  | Traffic Control | Man/Materials loss | One signal man will communicate both the hydra operators and minimum 8persons will be engaged for the job by the contractor | 1 | 0 | 0 | 1 | 2 | 2
The person includes-site engineer,2nos hydra operators,1no.signal man,one rigger,Safety Manager and 2nos.hydra helpers
| EXTRA PRECAUTIONS FOR SHIFTING OF 10MT GALLERY |  | 1) | During turning both hydra to be stopped,repositioned and make the gallery straight & then proceed the shifting
|  |  | 2) | During entire shifting both hydra & the gallery should be in a straight line
| Prepaired by |  |  | Approved by |  |  |  |  | Reviwed by
| Contractor |  |  | Contractor |  |  |  |  | LPIL
| Date |  |  | Date |  |  |  |  | Date
Note on C14: abc: